## Current G11 drive
|  | OnStep Configuration Calculator |  |  |  |  | Version 1.19
Enter your values in the green areas, results which are outlined have equivalents in OnStep's Config.h file.
Hard limits are in red, OnStep won't function properly if they aren't adhered too. Other limits are recommendations. Note that “µs” = micro-seconds.
Axis1 is for Right Ascension or Azimuth
Axis2 is for Declination or Altitude |  |  | AXIS1_DRIVER_ | Gear Reduction
|  | Stepper-Steps | MICROSTEPS | GR1 (Other stages) | GR2 (Final stage)
AXIS1_STEPS_PER_DEGREE | 12800 | 400 | 32 | 1 | 360
AXIS2_STEPS_PER_DEGREE | 12800 | 400 | 32 | 1 | 360
| <= 61200 |  | AXIS2_DRIVER_ | A planetary | A worm/wheel
|  |  | MICROSTEPS | gear-box for | for example. | Stepper Motor shaft speeds
AXIS1_STEPS_PER_WORMROT | 12800 |  |  | example. |  | Axis1 | (RA/Azm)
[6 empty] | 60 | RPM
[6 empty] | 1 | RPS
|  |  | Tracking resolution (in arc-sec) |  |  | 0.4 | kHz (full step)
|  |  | Calculated | Estimate |  | Axis2 | (Dec/Alt)
SLEW_RATE_BASE_DESIRED | 1 | °/s Axis1 | 0.28125 | 0.58078 | <= 1.25 | 60 | RPM
|  | Axis2 | 0.28125 | 0.58078 | <= 1.25 | 1 | RPS
| ↓ |  | (servo, etc.) | (stepper drive) |  | 0.4 | kHz (full step)
Slowest rate w/run-time adjustment | 156.25 | 0
Fastest rate w/run-time adjustment | 39.0625 | 0
General rate limit* recommendations (in µs/step): |  | * = General rate limits are a basis, other factors can effectively allow higher step rates.
Mega2560 >= 48, STM32 >= 20, ESP32 >= 16, |  | If micro-step mode switching can be used, configuring AXISn_DRIVER_MICROSTEPS_GOTO
Teensy3.2 >= 14, T3.5 >= 12, T3.6 >= 2.6, T4.0 >= 1.5 |  | allows step rates 2 to 32 times faster, typically (2 to 32 times lower µs/step.)
(smaller values are faster, larger values are slower) |  | Step signaling defaults to STEP_WAVE_FORM SQUARE for best compatability with s/d drivers.
Using STEP_WAVE_FORM PULSE allows step rates 1.6 times faster (1.6 times lower µs/step.)
OnStep will limit slew rates automatically if they exceed your platform’s capabilities.