## Current G11 drive
|  | OnStep Configuration Calculator |  |  |  |  | Version 1.17
Enter your values in the green areas, results which are outlined have equivalents in OnStep's Config.xxx.h file.
Hard limits are in red, OnStep won't function properly if they aren't adhered too. Other limits are recommendations. Note that “µs” = micro-seconds.
Axis1 is for Right Ascension or Azimuth
Axis2 is for Declination or Altitude |  |  | AXISn_
|  | Stepper-Steps | MICROSTEPS | GR1 (Gearbox) | GR2 (Worm/Wheel)
StepsPerDegreeAxis1 | 12800 | 400 | 32 | 1 | 360
StepsPerDegreeAxis2 | 12800 | 400 | 32 | 1 | 360
<= 61200
Stepper Motor shaft speeds
StepsPerWormRotationAxis1 | 12800 |  | PECBufferSize | 240 | <= 3384 | Axis1 | (RA/Azm)
Steps per worm rotation Axis2 | 12800 |  | Minimum in seconds, ignored in Alt/Az mode |  |  | 48.84 | RPM
[6 empty] | 0.814 | RPS
|  |  | Tracking resolution (in arc-sec) |  |  | 0.3256 | kHz (full step)
|  |  | Calculated | Estimate |  | Axis2 | (Dec/Alt)
DesiredBaseSlewRate | 0.814 | °/s Axis1 | 0.28125 | 0.58078 | <= 1.25 | 48.84 | RPM
|  | Axis2 | 0.28125 | 0.58078 | <= 1.25 | 0.814 | RPS
| ↓ |  | (servo, etc.) | (stepper drive) |  | 0.3256 | kHz (full step)
Slowest rate w/run-time adjustment | 191.9533 | 0
Fastest rate w/run-time adjustment | 47.9883 | 0
General rate limit* recommendations (in µs/step): |  | * = General rate limits are a basis, other factors can effectively allow higher step rates.
Mega2560 >= 48, STM32 >= 20, ESP32 >= 16, |  | If micro-step mode switching can be used, configuring AXISn_MICROSTEPS_GOTO
Teensy3.2 >= 14, T3.5 >= 12, T3.6 >= 2.6, T4.0 >= 1.5 |  | allows step rates 2 to 32 times faster, typically (2 to 32 times lower µs/step.)
(smaller values are faster, larger values are slower) |  | Step signal default is STEP_WAVE_FORM SQUARE, except for the Mega2560 which
uses pulse mode as its default. Using STEP_WAVE_FORM PULSE allows step rates
1.6 times faster (1.6 times lower µs/step.)
OnStep will limit slew rates automatically if they exceed your platform’s capabilities.